## BOM
Etch sAo Sketch V1.1 BOM
Updated 22NOV2024 by Andy Geppert
LINE | QTY | VALUE | Designator | Description | Manufacturer | Manufacturer P/N | Digikey | Mouser | LCSC Part Number | Other Supplier | NOTES
1 | 1 | 0.1uF | C1 | Capacitor_SMD:C_0805_2012Metric |  |  |  |  | C28233 |  | Any substitute
2 | 1 | 10uF | C2 | Capacitor_SMD:C_0805_2012Metric |  |  |  |  | C17024 |  | Any substitute
3 | 3 | 4K7 | R1, R2, R6 | Resistor_SMD:R_0805_2012Metric |  |  |  |  | C17673 |  | Any substitute
4 | 2 | 10K | R3, R5 | Resistor_SMD:R_0805_2012Metric |  |  |  |  | C17414 |  | Any substitute
5 | 1 | LIS3DHTR | U1 | Andy_Footprint_Library:LGA-16_3x3x1mm_STM | STMicroelectronics | LIS3DHTR | https://www.digikey.com/en/products/detail/stmicroelectronics/LIS3DHTR/2334338 | https://www.mouser.com/ProductDetail/STMicroelectronics/LIS3DHTR?qs=6la6oa3D8xzhXYax3cEo4w%3D%3D | C15134
6 | 1 | N/A | X2 | OLED 128x128 1.5 inch on Module PCBA |  |  | N/A | N/A | N/A | https://www.aliexpress.us/item/3256801227860746.html | SEE OLED 128x128 TAB. White, V3.1, SSD1327, notched PCBA, with header pre-installed. The store ElectronicFans/Electronicains sells the correct one. I've tried other stores that advertise the V3.0 or V3.1 with the notch, but they end up shipping V2 without the notch and backwards I2C pin order.
7 | 2 | N/A | N/A | Copper Spheres, 2.5mm diameter | HARFINGTON | B0C9V1JQ56 | N/A | N/A | N/A | https://www.amazon.com/gp/product/B0C9V1JQ56
8 | 2 | 5K | RV1, RV2 | Potentiometer, Thumbwheel 5K | TT Electronics | 91AR5KLF | https://www.digikey.com/en/products/detail/tt-electronics-bi/91AR5KLF/2408749 | https://www.mouser.com/ProductDetail/858-91AR5KLF | N/A |  | TT Electronics 91AR5KLF, Digikey 987-1171-ND
9 | 1 | 2x3 header | X1 | AMP 68691-406HLF, 2x3 header 0.1 inch, 0.538" (13.67mm) OAL | Amp | 68691-406HLF | https://www.digikey.com/en/products/detail/amphenol-cs-fci/68691-406HLF/4273978 | https://www.mouser.com/ProductDetail/649-68691-406HLF | C3346788 |  | I think this longer header will work better, even though it is not shrouded.
10 | 2 | Caps | N/A | 3D Printed knob caps | 3D Printed | N/A | N/A | N/A | N/A | https://github.com/ageppert/SAO_Etch_sAo_Sketch/tree/main/Mechanical%20Components | Variety of CAD formats in Github. My source file design in OnShape: https://cad.onshape.com/documents/c3882db33ae2dd1c523040a7/w/bc79ec441b0d4d8fc9cb55e7/e/deefde449b3372b7c97927bc?renderMode=0&uiState=6738f9d0acbbda54b1a812d4

## OLED128x128
https://www.aliexpress.us/item/3256801227860746.html | SEE OLED 128x128 TAB. White, V3.1, SSD1327, notched PCBA, with header pre-installed. The store ElectronicFans/Electronicains sells the correct one. I've tried other stores that advertise the V3.0 or V3.1 with the notch, but they end up shipping V2 without the notch and backwards I2C pin order.