## BOM
*Reference | *Manufacturer Part number | *QTY | *Original | Description | Purchase Link | Notes
C1 | CL21B104KCFNNNE | 1 | N | 0.1uF Capacitor_SMD:C_0805_2012Metric | https://jlcpcb.com/partdetail/28983-CL21B104KCFNNNE/C28233
C2 | CL21A106KPFNNNE | 1 | N | 10uF Capacitor_SMD:C_0805_2012Metric | https://jlcpcb.com/partdetail/17708-CL21A106KPFNNNE/C17024
R1, R2, R6 | 0805W8F4701T5E | 3 | N | 4K7 Resistor_SMD:R_0805_2012Metric | https://jlcpcb.com/partdetail/18361-0805W8F4701T5E/C17673
R3, R5 | 0805W8F1002T5E | 2 | N | 10K Resistor_SMD:R_0805_2012Metric | https://jlcpcb.com/partdetail/18102-0805W8F1002T5E/C17414
U1 | LIS3DHTR | 1 | Y | Accelerometer LGA-16_3x3x1mm_STM | https://jlcpcb.com/partdetail/Stmicroelectronics-LIS3DHTR/C15134
X2 | GME128128-02 V3.1 | 1 | Y | OLED 128x128 1.5 inch on Module PCBA V3.1, SSD1327, I2C, PCB notch, GND-VCC-SCL-SDA | https://www.aliexpress.us/item/3256801227860746.html | The store ElectronicFans/Electronicains sells the correct one. I've tried other stores that advertise the V3.0 or V3.1 with the notch, but they end up shipping V2 without the notch and backwards I2C pin order.
N/A | B0C9V1JQ56 | 2 | N | Solid Copper Spheres, 2.5mm diameter | https://www.amazon.com/gp/product/B0C9V1JQ56
RV1, RV2 | 91AR5KLF | 2 | Y | Potentiometer, Thumbwheel 5K | https://www.mouser.com/ProductDetail/858-91AR5KLF | We plan to pre-purchase these because Mouser is the only company that has stock right now.
X1 | 68691-406HLF | 1 | N | AMP 68691-406HLF, 2x3 header 0.1 inch, 0.538" (13.67mm) OAL | https://www.mouser.com/ProductDetail/649-68691-406HLF
N/A | 3D Printed knob caps | 2 | N | 3D Printed knob caps designed by Andy Geppert. CAD files available from Andy's github project page. | https://github.com/ageppert/SAO_Etch_sAo_Sketch/tree/main/Mechanical%20Components